## Schedules
Schedule of Quantities
Client: Etheridge Shire Council
Project: Queenslander Creek & Approaches Upgrade Project
Location: Cobbold Gorge Road
Ref: 127-2023
Item | Description | Unit | Quantity | Rate | Amount
PRELIMINARIES
A1 | Construction Testing as required | Item | 1 |  | 0
A2 | As Built Drawings and Project Plans | Item | 1 |  | 0
A3 | Location and Protection of Existing Services | Item | 1 |  | 0
A4 | Survey Set-out | Item | 1 |  | 0
A5 | Site Establishment / Disestablishment | lump sum | 1 |  | 0
SUBTOTAL |  |  |  |  | 0
PROVISION FOR TRAFFIC
C1 | Provision for traffic | Item | 1 |  | 0
C2 | Preparation of Traffic Management Plan | Item | 1 |  | 0
SUBTOTAL |  |  |  |  | 0
DRAINAGE STRUCTURES
D1 | Existing 2/450 RCP to be Removed and disposed to land fill | m | 6.34 |  | 0
D2 | Supply and install of precast concrete box culvert (2.5 m x 2.4 m x 2.1 m Internal) - 8 ton each (approximately) including all other accessories . | Nos. | 20 |  | 0
D3 | Supply and pour concrete (32Mpa) for base slab ,wing walls and cutoff walls and kerb including reinforcement, formwork and other accessories | m3 | 251 |  | 0
D4 | Fish Passage Requirements. TMR SD1270 | Item | 1 |  | 0
D6 | Rock Protection | m3 | 44 |  | 0
SUBTOTAL |  |  |  |  | 0
EARTHWORKS
E1 | Side-Track Construction | Item | 1 |  | 0
E2 | Clearing and grubbing | Item | 1 |  | 0
E3 | Stripping Topsoil (50mm provisional) | m3 | 120 |  | 0
E4 | Excavation, all materials, including removal of material and disposal off site | m3 | 394 |  | 0
E5 | Embankment ( Provisional) | m3 | 1034 |  | 0
E6 | Excavate and Backfill Unsuitable Material Below Subgrade with Subbase Type 2.5 (Provisional, If Ordered) | m3 | 30 |  | 0
E7 | Respread Topsoil (Provisional 40mm thick) | m2 | 1593 |  | 0
SUBTOTAL |  |  |  |  | 0
PAVEMENT
F1 | Base Type 2.1 | m3 | 432
SUBTOTAL |  |  |  |  | 0
BITUMEN SURFACING
G1 | 10mm Seal (Traffic Lanes) S20E 1.3l/m2 140m2/m3 | m2 | 1148 |  | 0
G2 | 10mm Seal (Shoulders) S20E 1.6l/m2 140m2/m3 | m2 | 164 |  | 0
G3 | 16mm Primerseal (Traffic Lanes) AMC7 S20E 1.6l/m2 180m2/m3 | m2 | 1148 |  | 0
G3 | 16mm Primerseal (Shoulders) AMC7 S20E 1.8l/m2. 80m2/m3 | m2 | 164 |  | 0
SUBTOTAL |  |  |  |  | 0
PAVEMENT MARKING
11 | Edge Line | m | 328 |  | 0
13 | Barrier Line (Both Directions) | m | 141 |  | 0
14 | Dividing line (Two-Lane Road) | m | 23 |  | 0
SUBTOTAL |  |  |  |  | 0
| Signature of Tenderer |  |  | Date
SUMMARY
| PRELIMINARIES |  | 0
| PROVISION FOR TRAFFIC |  | 0
| DRAINAGE STRUCTURES |  | 0
| EARTHWORKS |  | 0
| PAVEMENT |  | 0
| BITUMEN SURFACING |  | 0
| PAVEMENT MARKING |  | 0
| GRAND TOTAL |  | 0

## OPC Summary Sheet
Schedule of Quantities
Client: Etheridge Shire Council
Project: Queenslander Creek & Approaches Upgrade Project
Location: Cobbold Gorge Road
Ref: 127-2023
Description |  | Amount
PRELIMINARIES |  | 0
PROVISION FOR TRAFFIC |  | 0
DRAINAGE STRUCTURES |  | 0
EARTHWORKS |  | 0
#NAME? |  | #NAME?
SUB TOTAL |  | #NAME?
GST |  | #NAME?
TOTAL |  | #NAME?
Signature of Tenderer | Date